## Version-control
Version 1.2 | add checksum tab to explain on checksum
at BIT config register, change and clarify the setup of the BIT LO frequency
at BIT config register,change and clarify the way we set the power at the bit output
at channel connfig, change and clarify the setup of the LO frequency
at channel -config - add DCA configuration (now we have DCA1,2,3
add description to FPGA VER REG
Version 1.3 | CH_CFG tab > CFR_REG1: fix error of reseverd bits from [23:16] to [23:22]
CH_CFG tab > CFR_REG2: fix IDD error of bit location fro filed TF3_VH from [5:2] to [15:12] and TF3_VL from [9:6] to 19:16
CH_CFG tab > CFR_REG3: fix IDD error of bit location for filed TF2_LPF_STATE, TF2_LPF_SW, TF2_HPF_STATE
added TAB ICD, remove RS232_DEBUG replace them with one RS422 GPIO, and one TTL GPIO
Version1.4 | Status Reg TAB -> add filed 10MHZ_LCK
Version1.5 | BIT_CFG_TAB -> filed BIT_LO_FREQ changed from 10 bits to 15 bits, according to requirement fo 1[Mhz] step

## Debug
F
Debug Direct Set
|  |  | addr | 31 | 30 | 29 | 28 | 27 | 26 | 25 | 24 | 23 | 22 | 21 | 20 | 19 | 18 | 17 | 16 | 15 | 14 | 13 | 12 | 11 | 10 | 9 | 8 | 7 | 6 | 5 | 4 | 3 | 2 | 1 | 0
|  | Command |  | R/W | A[6:0] | [6 empty] | D[23:0]
|  | Debug Direct | 110 | WO | 0x6E | [6 empty] | Debug Diirect
Direct PLL Reg Setting
|  |  | addr | 31 | 30 | 29 | 28 | 27 | 26 | 25 | 24 | 23 | 22 | 21 | 20 | 19 | 18 | 17 | 16 | 15 | 14 | 13 | 12 | 11 | 10 | 9 | 8 | 7 | 6 | 5 | 4 | 3 | 2 | 1 | 0
|  | Command |  | R/W | A[6:0] | [6 empty] | D[23:0]
|  | Fixed LO Direct | 111 | WO | 0x6F | [6 empty] | 0 | Reg Address | [6 empty] | Reg Data | [15 empty] | 0
|  | BIT Direct | 112 | WO | 0x70 | [6 empty] | 0 | Reg Address | [6 empty] | Reg Data | [15 empty] | 0
|  | Test1 Drect | 113 | WO | 0x71 | [6 empty] | 0 | Reg Address | [6 empty] | Reg Data | [15 empty] | 0
|  | LO1 Direct | 114 | WO | 0x72 | [6 empty] | 0 | Reg Address | [6 empty] | Reg Data | [15 empty] | 0
|  | LO12 Direct | 115 | WO | 0x73 | [6 empty] | 0 | Reg Address | [6 empty] | Reg Data | [15 empty] | 0
|  | LO3 Direct | 116 | WO | 0x74 | [6 empty] | 0 | Reg Address | [6 empty] | Reg Data | [15 empty] | 0
|  | LO4 Direct | 117 | WO | 0x75 | [6 empty] | 0 | Reg Address | [6 empty] | Reg Data | [15 empty] | 0
|  | Test2 Direct | 118 | WO | 0x76 | [6 empty] | 0 | Reg Address | [6 empty] | Reg Data | [15 empty] | 0
|  | LO5 Direct | 119 | WO | 0x77 | [6 empty] | 0 | Reg Address | [6 empty] | Reg Data | [15 empty] | 0
|  | LO6 Direct | 120 | WO | 0x78 | [6 empty] | 0 | Reg Address | [6 empty] | Reg Data | [15 empty] | 0
|  | LO7 Direct | 121 | WO | 0x79 | [6 empty] | 0 | Reg Address | [6 empty] | Reg Data | [15 empty] | 0
|  | LO8 Direct | 122 | WO | 0x7A | [6 empty] | 0 | Reg Address | [6 empty] | Reg Data | [15 empty] | 0
SirialNum Flash Sqeunce
|  |  | addr | 31 | 30 | 29 | 28 | 27 | 26 | 25 | 24 | 23 | 22 | 21 | 20 | 19 | 18 | 17 | 16 | 15 | 14 | 13 | 12 | 11 | 10 | 9 | 8 | 7 | 6 | 5 | 4 | 3 | 2 | 1 | 0
|  | Command |  | R/W | A[6:0] | [6 empty] | D[23:0]
|  | SerialNum | 123 | WO | 0x7B | [6 empty] | 0 | 0 | 0 | 0 | Sirial Number | [19 empty] | Writ Rdy 0 = Stay 1 = Rdy
Write Flash Sqeunce
|  |  | addr | 31 | 30 | 29 | 28 | 27 | 26 | 25 | 24 | 23 | 22 | 21 | 20 | 19 | 18 | 17 | 16 | 15 | 14 | 13 | 12 | 11 | 10 | 9 | 8 | 7 | 6 | 5 | 4 | 3 | 2 | 1 | 0
|  | Command |  | R/W | A[6:0] | [6 empty] | D[23:0]
|  | Write Flash Conig | 124 | R/W | 0x7C | [6 empty] | Reserved | [22 empty] | Writ Rdy 0 = Stay 1 = Rdy
|  |  | addr | 31 | 30 | 29 | 28 | 27 | 26 | 25 | 24 | 23 | 22 | 21 | 20 | 19 | 18 | 17 | 16 | 15 | 14 | 13 | 12 | 11 | 10 | 9 | 8 | 7 | 6 | 5 | 4 | 3 | 2 | 1 | 0
|  | Command |  | R/W | A[6:0] | [6 empty] | D[23:0]
|  | Write | 125 | WO | 0x7D | [6 empty] | Reserved | [7 empty] | Write Flash Length | [15 empty] | 0 | LMX2595 PLL Set Data Registers that must be changed for each set frequency x Flash divided into 16 steps in one sector + Start Address Register ( 11 x 16 ) + 1 = 177 If the registers that need to be changed increase or decrease, Adjust Write Flash Length Length is set to 1 per packet in 32-bit data units | BIT | LO | Serial Numer
|  | Write addr |  | Reserved | [7 empty] | Write Flash Start Address (BIT) ADDR_H 0x000 - ADDR_L 0x000 to ADDR_H 0x000 - ADDR_L 0x01D | [23 empty] | 1 |  | BIT Step 400Mhz - 18500Mhz, 1Mhz Step Address 0x000_000 to 0x46A_01D 1 Sector -> 16 Step 1 Step -> 14Byte 543,000Byte ex) 400Mhz -> 0x000_000 to 0x000_01D 401Mhz -> 0x000_100 to 0x000_11D 402Mhz -> 0x000_200 to 0x000_21D ….............. 415Mhz -> 0x000_F00 to 0x000_F1D 416Mhz -> 0x001_000 to 0x001_01D ................ 18500Mhz -> 0x46A_F00 to 0x46A_F1D | LO Step 10000Mhz - 16750Mhz 50Mhz Step Address 0x500_000 to 0xC08_01D 1 Sector -> 16 Step 1 Step -> 14Byte ex) LO_1 10000Mhz -> 0x500_000 to 0x500_01D LO_1 10050Mhz -> 0x500_100 to 0x500_11D ….................... LO_1 10800Mhz -> 0x501_000 to 0x501_01D LO_1 10850Mhz -> 0x501_100 to 0x501_11D ....................... LO_1 16700Mhz -> 0x508_E00 to 0x508_E1D LO_1 16750Mhz -> 0x508_F00 to 0x508_F1D ....................... LO_2 10000Mhz -> 0x600_000 to 0x600_01D LO_2 10050Mhz -> 0x600_100 to 0x600_11D ....................... LO_8 16700Mhz -> 0xC08_E00 to 0xC08_E1D LO_8 16750Mhz -> 0xC08_F00 to 0xC08_F1D | Sirial Data Sequence Write Flash Length = Dec 1 Address 0xF00_000 to 0xF00_002 0xF00_000 Data Serial Number[7:0] 0xF00_001 Data Serial Number[15:8] 0xF00_002 Data Serial Number[19:16]
| One Sector Data | One Freq Step Data |  | Reserved | [7 empty] | Flash Data 1-3(23to16) | [7 empty] | Flash Data 1-2(15to8) | [7 empty] | Flash Data 1-1(7to0) | [7 empty] | 2
|  |  |  | Reserved | [7 empty] | Flash Data 2-3 | [7 empty] | Flash Data 2-2 | [7 empty] | Flash Data 2-1 | [7 empty] | 3
|  |  |  | Reserved | [7 empty] | Flash Data 3-3 | [7 empty] | Flash Data 3-2 | [7 empty] | Flash Data 3-1 | [7 empty] | 4
…
|  |  |  | Reserved | [7 empty] | Flash Data 13-3 | [7 empty] | Flash Data 13-2 | [7 empty] | Flash Data 13-1 | [7 empty] | 14
|  |  |  | Reserved | [7 empty] | Flash Data 14-3 | [7 empty] | Flash Data 14-2 | [7 empty] | Flash Data 14-1 | [7 empty] | 15 | BIT Step 400Mhz - 18500Mhz, 1Mhz Step 18100, Sector 1131(0 - 1130)
|  |  | … | [33 empty] | LO Step 10000Mhz - 16750Mhz, 50Mhz Step 136 x 8(LO1~8),Sector 72 Sector Addr - LO1 - 0x500~0x508(ADDR_H) LO2 - 0x600~0x608(ADDR_H) …. LO8 - 0xC00~0xC08(ADDR_H)
|  |  |  | Reserved | [7 empty] | Flash Data 176-3 | [7 empty] | Flash Data 176-2 | [7 empty] | Flash Data 176-1 | [7 empty] | 176
|  |  |  | Reserved | [7 empty] | Flash Data 177-3 | [7 empty] | Flash Data 177-2 | [7 empty] | Flash Data 177-1 | [7 empty] | 177
Read Flash Sqeunce
|  |  | addr | 31 | 30 | 29 | 28 | 27 | 26 | 25 | 24 | 23 | 22 | 21 | 20 | 19 | 18 | 17 | 16 | 15 | 14 | 13 | 12 | 11 | 10 | 9 | 8 | 7 | 6 | 5 | 4 | 3 | 2 | 1 | 0
|  | Command |  | R/W | A[6:0] | [6 empty] | D[23:0]
|  | Read Config | 126 | WO | 0x7E | [6 empty] | Reserved | [22 empty] | Writ Rdy 0 = Stay 1 = Rdy
|  |  | addr | 31 | 30 | 29 | 28 | 27 | 26 | 25 | 24 | 23 | 22 | 21 | 20 | 19 | 18 | 17 | 16 | 15 | 14 | 13 | 12 | 11 | 10 | 9 | 8 | 7 | 6 | 5 | 4 | 3 | 2 | 1 | 0
|  | Command |  | R/W | A[6:0] | [6 empty] | D[23:0]
|  | Read | 127 | RO | 0x7F | [6 empty] | Reserved | [7 empty] | Read Flash Length | [15 empty] | 0
|  | Read addr |  | Reserved | [7 empty] | Read Flash Start Address | [23 empty] | 1
|  | One Freq Step Data |  | Reserved | [7 empty] | Flash Data 1-3(23to16) | [7 empty] | Flash Data 1-2(15to8) | [7 empty] | Flash Data 1-1(7to0) | [7 empty] | 2
|  |  |  | Reserved | [7 empty] | Flash Data 2-3 | [7 empty] | Flash Data 2-2 | [7 empty] | Flash Data 2-1 | [7 empty] | 3
|  |  |  | Reserved | [7 empty] | Flash Data 3-3 | [7 empty] | Flash Data 3-2 | [7 empty] | Flash Data 3-1 | [7 empty] | 4
…
|  |  |  | Reserved | [7 empty] | Flash Data 13-3 | [7 empty] | Flash Data 13-2 | [7 empty] | Flash Data 13-1 | [7 empty] | 14
|  |  |  | Reserved | [7 empty] | Flash Data 14-3 | [7 empty] | Flash Data 14-2 | [7 empty] | Flash Data 14-1 | [7 empty] | 15
…
|  |  |  | Reserved | [7 empty] | Flash Data 176-3 | [7 empty] | Flash Data 176-2 | [7 empty] | Flash Data 176-1 | [7 empty] | 176
|  |  |  | Reserved | [7 empty] | Flash Data 177-3 | [7 empty] | Flash Data 177-2 | [7 empty] | Flash Data 177-1 | [7 empty] | 177

## ICD
| Pin # | Signal Name | Direction | Type | Description | ICD version control
RS422 SPI + Discrete (reset,RDY) | 1 | SPI_CLK_P | IN | RS-422 differential | SPI Clock Positive
| 2 | SPI_CLK_N | IN | RS-422 differential | SPI Clock Negative
| 3 | SPI_MOSI_P | IN | RS-422 differential | SPI Master Out, Slave In Positive
| 4 | SPI_MOSI_N | IN | RS-422 differential | SPI Master Out, Slave In Negative
| 5 | SPI_MISO_P | OUT | RS-422 differential | SPI Slave Out, Master In Positive
| 6 | SPI_MISO_N | OUT | RS-422 differential | SPI Slave Out, Master In Negative
| 7 | SPI_CSN_P | IN | RS-422 differential | SPI Chip Select Not Positive (active low)
| 8 | SPI_CSN_N | IN | RS-422 differential | SPI Chip Select Not Negative
| 9 | RESETN_P | IN | RS-422 differential | Reset Line Positive (active low)
| 10 | RESETN_N | IN | RS-422 differential | Reset Line Negative
| 11 | RF_RDY_P | OUT | RS-422 differential | RF Ready Positive
| 12 | RF_RDY_N | OUT | RS-422 differential | RF Ready Negative
RS422 RSVD + GND | 13 | GPIO_RS422_OUT_P/SPI_MISO_CLK_P | OUT | RS-422 differential | Reserved Output GPIO Positive
| 14 | GPIO_RS422_OUT_N/ SPI_MISO_CLK_P | OUT | RS-422 differential | Reserved Output GPIO Negative
| 15 | GPIO_RS422_IO1_P | INOUT | RS-422 differential | Reserved Bidirectional GPIO Positive
| 16 | GPIO_RS422_IO1_N | INOUT | RS-422 differential | Reserved Bidirectional GPIO Negative
| 17 | GND_RS422 | — | Ground | GND for all RS-422 signals
| 18 | GPIO_RS422_IO2_P | INOUT | RS-422 differential | Reserved Bidirectional GPIO Positive | 1.3 - instead of RS232_TXD
| 19 | GPIO_RS422_IO2_N | INOUT | RS-422 differential | Reserved Bidirectional GPIO Negative | 1.3 - instead of RS232_RXD
TTL | 20 | GPIO_TTL | INOUT | TTL INOUT | Reseverd bidirectional TTL | 1.3 - instead of Debug enable
| 21 | GND_RS232 | — | Ground | For RS-232
| 22 | PWR_STATUS | OUT | TTL out | Indicate the power status of the MOFC 1- power on 0 – power off

## General
| 31 | addr | [30:24] | 23 | 22 | 21 | 20 | 19 | 18 | 17 | 16 | 15 | 14 | 13 | 12 | 11 | 10 | 9 | 8 | 7 | 6 | 5 | 4 | 3 | 2 | 1 | 0 | Remarks
Command | R/W |  | A[6:0] | D[23:0]
Status | RO | 0 | 0x00 | Temperature | [7 empty] | PGOOD | CK_STAT |  | RFRDY | 0 | LO2_LCK | ALCK | BLCK | LCK8 | LCK7 | LCk6 | LCk5 | LCK4 | LCK3 | LCK2 | LCK1 | See Status reg tab
FPGA_VER_REG | RO | 1 | 0x01 | VER_ID | [8 empty] | VER-DAY |  |  |  |  | VER-MONTH |  |  |  | VER-YEAR
SERIAL_NUM | RO | 2 | 0x02 | 0 | 0 | 0 | 0 | SERIAL_NUMBER
TEST_REG | R/W | 3 | 0x03 | DATA[23:0]
RSVD | R/W | 4 | 0x04 | 0 | 0 | 0 | 0 | 0 | 0 | 0 | 0 | 0 | 0 | 0 | 0 | 0 | 0 | 0 | 0 | 0 | 0 | 0 | 0 | 0 | 0 | 0 | 0
RSVD | R/W | 5 | 0x05 | 0 | 0 | 0 | 0 | 0 | 0 | 0 | 0 | 0 | 0 | 0 | 0 | 0 | 0 | 0 | 0 | 0 | 0 | 0 | 0 | 0 | 0 | 0 | 0
Global config register | R/W | 6 | 0x06 | 0 | 0 | 0 | 0 | PM_PRI | [11 empty] | PM_PWID | [5 empty] | OPMODE |  | See Global config tab
BIT-Config | R/W | 7 | 0x07 | 0 | 0 | 0 | 0 | 0 | 0 | INT/EXT | Pls/CW | BIT_OUT_PWR | [5 empty] | BIT_LO_FREQ | [9 empty] | See BIT_CONFIG tab
CH1_CFG_REG1 | R/W | 8 | 0x08 | channel 1 configuration icluding: DCA values, Muxes control, Tunable filter control, LO frequency | [23 empty] | See CH_CFG tab
….
CH1_CFG_REG4 | R/W | 11 | 0x0B
CH2_CFG_REG1 | R/W | 12 | 0x0C | channel 2 configuration icluding: DCA values, Muxes control, Tunable filter control, LO frequency
….
CH2_CFG_REG4 | R/W | 15 | 0x0F
CH3_CFG_REG1 | R/W | 16 | 0x10 | channel 3 configuration icluding: DCA values, Muxes control, Tunable filter control, LO frequency
….
CH3_CFG_REG4 | R/W | 19 | 0x13
CH4_CFG_REG1 | R/W | 20 | 0x14 | channel 4 configuration icluding: DCA values, Muxes control, Tunable filter control, LO frequency
….
CH4_CFG_REG4 | R/W | 23 | 0x17
CH5_CFG_REG1 | R/W | 24 | 0x18 | channel 5 configuration icluding: DCA values, Muxes control, Tunable filter control, LO frequency
….
CH5_CFG_REG4 | R/W | 27 | 0x1B
CH6_CFG_REG1 | R/W | 28 | 0x1C | channel 6 configuration icluding: DCA values, Muxes control, Tunable filter control, LO frequency
….
CH6_CFG_REG4 | R/W | 31 | 0x1F
CH7_CFG_REG1 | R/W | 32 | 0x20 | channel 7 configuration icluding: DCA values, Muxes control, Tunable filter control, LO frequency
….
CH7_CFG_REG4 | R/W | 35 | 0x23
CH8_CFG_REG1 | R/W | 36 | 0x24 | channel 8 configuration icluding: DCA values, Muxes control, Tunable filter control, LO frequency
….
CH8_CFG_REG4 | R/W | 39 | 0x27
CHECKSUM | R/W | 40 | 0x28 | 0 | 0 | 0 | 0 | 0 | 0 | 0 | 0 | 0 | 0 | 0 | 0 | 0 | 0 | 0 | 0 | CHKSUM | [7 empty] | See configuration flow tab
LOAD_RF_SETUP | WO | 41 | 0x29 | 0 | 0 | 0 | 0 | 0 | 0 | 0 | 0 | 0 | 0 | 0 | 0 | 0 | 0 | 0 | 0 | 0 | 0 | 0 | 0 | 0 | 0 | 0 | LOAD | See configuration flow tab
Debug
| 31 | addr | [30:24] | 23 | 22 | 21 | 20 | 19 | 18 | 17 | 16 | 15 | 14 | 13 | 12 | 11 | 10 | 9 | 8 | 7 | 6 | 5 | 4 | 3 | 2 | 1 | 0
Command | R/W |  | A[6:0] | D[23:0]
Debug Direct | WO | 110 | 0x6E | Debug Diirect
Fixed LO Direct | WO | 111 | 0x6F | 0 | Reg Address | [6 empty] | Reg Data
BIT Direct | WO | 112 | 0x70 | 0 | Reg Address | [6 empty] | Reg Data
Test1 Drect | WO | 113 | 0x71 | 0 | Reg Address | [6 empty] | Reg Data
LO1 Direct | WO | 114 | 0x72 | 0 | Reg Address | [6 empty] | Reg Data
LO12 Direct | WO | 115 | 0x73 | 0 | Reg Address | [6 empty] | Reg Data
LO3 Direct | WO | 116 | 0x74 | 0 | Reg Address | [6 empty] | Reg Data
LO4 Direct | WO | 117 | 0x75 | 0 | Reg Address | [6 empty] | Reg Data
Test2 Direct | WO | 118 | 0x76 | 0 | Reg Address | [6 empty] | Reg Data
LO5 Direct | WO | 119 | 0x77 | 0 | Reg Address | [6 empty] | Reg Data
LO6 Direct | WO | 120 | 0x78 | 0 | Reg Address | [6 empty] | Reg Data
LO7 Direct | WO | 121 | 0x79 | 0 | Reg Address | [6 empty] | Reg Data
LO8 Direct | WO | 122 | 0x7A | 0 | Reg Address | [6 empty] | Reg Data
SerialNum | WO | 123 | 0x7B | 0 | 0 | 0 | 0 | Sirial Number
Write Flash Conig | R/W | 124 | 0x7C | Reserved | [22 empty] | Writ Rdy 0 = Stay 1 = Rdy
Write Flash | WO | 125 | 0x7D | Write Flash Sqeunce( Please Check Debug Sheet)
Read Config | R/W | 126 | 0x7E | Reserved | [22 empty] | Writ Rdy 0 = Stay 1 = Rdy
Read Flash | RO | 127 | 0x7F | Read Flash Sqeunce( Please Check Debug Sheet)

## Status Reg
| 31 | addr | [30:24] | 23 | 22 | 21 | 20 | 19 | 18 | 17 | 16 | 15 | 14 | 13 | 12 | 11 | 10 | 9 | 8 | 7 | 6 | 5 | 4 | 3 | 2 | 1 | 0
Command | R/W |  | A[6:0] | D[23:0]
Status | RO | 0 | 0x00 | Temperature | [7 empty] | PS | CK_STAT |  | RFRDY | 10MHZ_LCK | LO2_LCK | ALCK | BLCK | LCK8 | LCK7 | LCk6 | LCk5 | LCK4 | LCK3 | LCK2 | LCK1
[28 empty] | Param | Bits | Description | Possible Values
[28 empty] | R/W | 31 | Read / Write bit | Read only
[28 empty] | Address | 30:24 | Register address bits | 0x0
[28 empty] | Temperature | 23:16 | Module temperature is 2’s complement format | C9 = -55°C
…7D = 125°C
[28 empty] | PS | 15 | Power status | 0-Fail
1-Pass
[28 empty] | CK_STAT | 14:13 | CheckSum Status, this bit will be updated when receiving command CHECKSUM, | 0x0-IDLE
0x1- CheckSum error
0x2- CheckSum success
[28 empty] | RFRDY | 12 | RF ready, is asserted low after receiving command ‘LOAD_RF_SETUP’, and only after complete setup of tuner is asserted High, the RFRDY out is also reflected at the output at PIN READY
[28 empty] | 10MHZ_LCK | 11 | 10Mhz clock lock indication | 0 – unlocked: 1-Locked | add field version 1.4
[28 empty] | LO2_LCK | 10 | LO2 pll lock | 0 – unlocked: 1-Locked
[28 empty] | ALCK | 9 | Clock toward ADC lock | 0 – unlocked: 1-Locked
[28 empty] | BLCK | 8 | Bit PLL lock | 0 – unlocked: 1-Locked
[28 empty] | LCK8 | 7 | Subunit 2 LO4 lock indication | 0 – unlocked: 1-Locked
[28 empty] | LCK7 | 6 | Subunit 2 LO3 lock indication | 0 – unlocked: 1-Locked
[28 empty] | LCK6 | 5 | Subunit 2 LO2 lock indication | 0 – unlocked: 1-Locked
[28 empty] | LCK5 | 4 | Subunit 2 LO1 lock indication | 0 – unlocked: 1-Locked
[28 empty] | LCK4 | 3 | Subunit 1 LO4 lock indication | 0 – unlocked: 1-Locked
[28 empty] | LCK3 | 2 | Subunit 1 LO3 lock indication | 0 – unlocked: 1-Locked
[28 empty] | LCK2 | 1 | Subunit 1 LO2 lock indication | 0 – unlocked: 1-Locked
[28 empty] | LCK1 | 0 | Subunit 1 LO1 lock indication | 0 – unlocked: 1-Locked

## FPGA_VER_REG
| 31 | addr | [30:24] | 23 | 22 | 21 | 20 | 19 | 18 | 17 | 16 | 15 | 14 | 13 | 12 | 11 | 10 | 9 | 8 | 7 | 6 | 5 | 4 | 3 | 2 | 1 | 0
Command | R/W |  | A[6:0] | D[23:0]
FPGA_VER_REG | RO | 1 | 0x01 | VER_ID | [8 empty] | VER-DAY |  |  |  |  | VER-MONTH |  |  |  | VER-YEAR

## Global config
| 31 | addr | [30:24] | 23 | 22 | 21 | 20 | 19 | 18 | 17 | 16 | 15 | 14 | 13 | 12 | 11 | 10 | 9 | 8 | 7 | 6 | 5 | 4 | 3 | 2 | 1 | 0
Command | R/W |  | A[6:0] | D[23:0]
Global config register | R/W | 6 | 0x06 | 0 | 0 | 0 | 0 | PM_PRI | [11 empty] | PM_PWID | [5 empty] | OPMODE
[28 empty] | Fieldname | BITS
[28 empty] | OPMODE | [1:0] | dictates how channel configurations are applied: Single Channel Mode (0x0): Each of the eight channels is individually configured by the master. Common Quad Mode (0x1): The master fills configurations for channels 1 and 2. Channel 1’s configuration is used for channels 2, 3, and 4, and channel 2’s configuration is used for channels 6, 7, and 8. Common Octal Mode (0x2): The master configures only channel 1. This configuration is then applied to all remaining channels (2-8).
[28 empty] | PM_PWID | [7:2] | refers to BIT pulse mode, detrmine the Pulse Widht LSB is 1[us[, default is 10 (10[us])
[28 empty] | PM_PRI | [19:8] | refers to BIT pulse mode, detrmine the Pulse PRI LSB is 1[us[, default is 100 (100[us])
[28 empty] | RSVD | [23:20]

## BIT_CONFIG
| 31 | addr | [30:24] | 23 | 22 | 21 | 20 | 19 | 18 | 17 | 16 | 15 | 14 | 13 | 12 | 11 | 10 | 9 | 8 | 7 | 6 | 5 | 4 | 3 | 2 | 1 | 0
Command | R/W |  | A[6:0] | D[23:0]
BIT-Config | R/W | 7 | 0x07 | INT/EXT | Pls/CW | BIT_OUT_PWR | [6 empty] | BIT_LO_FREQ
[29 empty] | Fieldname | BITS | Description | Remarks/Enums
[28 empty] | BIT-Config | BIT_LO_FREQ | [14:0] | Sets the local oscillator (LO) frequency for the bit output LSB = 1 MHz per step BIT LO Frequency (MHz) = Register_Value [Mhz] Frequency range: 500 MHz to 18,000 MHz | Register value range:500(500[mhz]) to 18000(18000[mhz])
[29 empty] | RSVD | [15] | RSVD | RSVD
[29 empty] | BIT_OUT_PWR | [21:16] | Sets the transmitter output power from -30 dBm (max) to -80 dBm (min). LSB = 1 dBm per step Output Power (dBm) = -30 - Register_Value | Register value range: 0 to 50
[29 empty] | Pls/CW | [22] | CW ot pulse mode, incase of Pulse mode Pulsewidth and PRI are defined in global cobfig register | 0 | CW
[32 empty] | 1 | PLS
[29 empty] | INT/EXT | [23] | INTERNAL / EXTRENAL BIT | 0 | INTERNAL BIT
[32 empty] | 1 | EXTERNAL BIT

## CH_CFG
| 31 | addr | [30:24] | 23 | 22 | 21 | 20 | 19 | 18 | 17 | 16 | 15 | 14 | 13 | 12 | 11 | 10 | 9 | 8 | 7 | 6 | 5 | 4 | 3 | 2 | 1 | 0
Command | R/W |  | A[6:0] | D[23:0]
CFGREG1 | R/W | 0 | 0x00 | 0 | 0 | DCA3 | [5 empty] | DCA2 | [5 empty] | DCA1 | [5 empty] | IFOBS | RFIBS |  | RFISRC
CFGREG2 | R/W | 1 | 0x01 | 0 | 0 | 0 | 0 | TF3_VL |  |  |  | TF3_VH |  |  |  | TF3_VSW |  | TF1_VL |  |  |  | TF1_VH |  |  |  | TF1_VSW
CFGREG3 | R/W | 2 | 0x02 | 0 | 0 | 0 | 0 | 0 | 0 | 0 | 0 | 0 | 0 | TF2_HPF_STATE |  |  |  | TF2_LPF_SW |  |  | TF2_HPF_STATE |  |  |  | TF2_HPF_SW
CFGREG4 | R/W | 3 | 0x03 | 0 | 0 | 0 | 0 | 0 | 0 | 0 | 0 | 0 | 0 | 0 | 0 | 0 | 0 | 0 | LO_PDWN | LO_FREQ
[29 empty] | Fieldname | BITS | Description |  |  | IDD version control
[28 empty] | CFGREG1 | RFISRC | [0] | RF IN Source: Select between Bit and ANT directly control SW5 | 0 | ANT
[32 empty] | 1 | BIT
[29 empty] | RFIBS | [2:1] | RF Input Band select: contolr switch 2,3,4 see table below | 0x0 | 0.35-4.75
[32 empty] | 0x1 | 2-6
[32 empty] | 0x2 | 6-18
[32 empty] | 0x3 | TERMINATED
[29 empty] | IFOBS | [3] | IF Out Band select: directly control SW5 | 0 | 0.35-4.75
[32 empty] | 1 | 2.75-4.75
[29 empty] | DCA1 | [9:4] | directly control attenuation of DCA1, LSB is 0.5[db] range of attenuation is betenn 0 and 31.5[db]
[29 empty] | DCA2 | [15:10] | dircectly control attenuation of DCA2 LSB is 0.5[db] range of attenuation is betenn 0 and 31.5[db]
[29 empty] | DCA3 | [21:16] | dircectly control attenuation of DCA3 LSB is 0.5[db] range of attenuation is betenn 0 and 31.5[db]
[29 empty] | RSVD | [23:22] | Reserved bits, in write assign to 0's, in read return 0's |  |  | 1.3fix error bits was [23:16]
[28 empty] | CFGREG2 | TF1_VSW | [1:0] | Directly control the TF1 switch control pins VSW2,VSW1 details are in am3156 datasheet
[29 empty] | TF1_VH | [5:2] | Directly control the TF1 High pass filter control pins VH4,VH3,VH2,VH1 , details are in am3156 datasheet
[29 empty] | TF1_VL | [9:6] | Directly control the TF1 Low pass filter control pins VL4,VL3,VL2,VL1 , details are in am3156 datasheet
[29 empty] | TF3_VSW | [11:10] | Directly control the TF3 switch control pins VSW2,VSW1 details are in am3156 datasheet
[29 empty] | TF3_VH | [15:12] | Directly control the TF3 High pass filter control pins VH4,VH3,VH2,VH1 , details are in am3156 datasheet |  |  | 1.3 fix error bits (was [5:2])
[29 empty] | TF3_VL | [19:16] | Directly control the TF3 Low pass filter control pins VL4,VL3,VL2,VL1 , details are in am3156 datasheet |  |  | 1.3 fix error bits (was [9:6])
[29 empty] | RSVD | [23:20] | Reserved bits, in write assign to 0's, in read return 0's
[28 empty] | CFGREG3 | TF2_HPF_SW | [2:0] | select TF2 HPF band HPF1/HPF2/HPF3/HPF4, for more details at admv8818-ep datasheet | 0x0 | HPF Bypass
[32 empty] | 0x1 | HPF1: 1.75-3.55 GHz, LSB 0.12 GHZ
[32 empty] | 0x2 | HPF2: 3.40-7.25 GHz, LSB 0.26 GHZ
[32 empty] | 0x3 | HPF3: 6.6-12.0 GHz, LSB 0.36 GHZ
[32 empty] | 0x4 | HPF4: 12.5-19.9 GHz, LSB 0.49 GHZ
[29 empty] | TF2_HPF_STATE | [6:3] | select the HPF state 0 to 15, each stae increment the cutoff frequency of the selcted HPF e.g for HPF1 state 0 assign the cutoff frequency to 1.75 GHz, state15 to 3.55 Ghz (1.75+0.12*15) |  |  | 1.3 fix error bits (was [5:2])
[29 empty] | TF2_LPF_SW | [9:7] | select TF2 LPF band LPF1/ LPF2/ LPF3/ LPF4, for more details at admv8818-ep datasheet | 0x0 | LPF Bypass | 1.3 fix error bits (was [7:6])
[32 empty] | 0x1 | LPF1: 2.05-3.85 GHz, LSB 0.12 GHZ
[32 empty] | 0x2 | LPF2: 3.35-7.25 GHz, LSB 0.26 GHZ
[32 empty] | 0x3 | LPF3: 7.0-13.0 GHz, LSB 0.36 GHZ
[32 empty] | 0x4 | LPF4: 12.55-18.85 GHz, LSB 0.49 GHZ
[29 empty] | TF2_LPF_STATE | [13:10] | select the LPF state 0 to 15, each state increment the cutoff frequency of the selcted LPF e.g for LPF1 state 0 assign the cutoff frequency to 2.05 GHz, state15 to 3.85 Ghz (2.05+0.12*15) |  |  | 1.3 fix error bits (was [11:8])
[29 empty] | RSVD | [23:14] | Reserved bits, in write assign to 0's, in read return 0's |  |  | 1.3 fix error bits was [23:13]
[28 empty] | CFGREG4 | LO_FREQ | [7:0] | Sets the local oscillator (LO) frequency LSB = 50 MHz per step BIT LO Frequency (MHz) = 10000 + (Register_Value × 50) Frequency range: 10000 MHz to 16750 MHz |  | Register value range: 0 (10000[mhz]) to 135 (16750[mhz])
[29 empty] | LO_PDWN | [8] | Power down LO ( 1 means power down)
[29 empty] | RSVD | [23:9] | Reserved bits, in write assign to 0's, in read return 0's
DCA1
DCA2
DCA3

## Checksum-verification
Checksum Verification The checksum is calculated by performing a bitwise XOR of all bytes in the relevant fields of the message. Checksum = XOR of each byte in the specified message fields The set of fields included in the checksum calculation depends on the OPDOME (see below) The calculated checksum is compared to the checksum byte in the checksum
| StartRegAddr | StopRegAddr | Remamrks
Single Channel Mode (0x0): | 0x7 | 0x27 | message starts from BIT_CFG and ends after configuration of all 8 channels
Common Quad Mode (0x1): | 0x7 | 0xF | message starts from BIT_CFG and ends after configuration of 2 channels (1 and 2)
Common Octal Mode (0x2): | 0x7 | 0xB | message starts from BIT_CFG and ends after configuration of channel 1