## Version-control
Version 1.2 | add checksum tab to explain on checksum
at BIT config register, change and clarify the setup of the BIT LO frequency
at BIT config register,change and clarify the way we set the power at the bit output
at channel connfig, change and clarify the setup of the LO frequency
at channel -config - add DCA configuration (now we have DCA1,2,3
add description to FPGA VER REG
Version 1.3 | CH_CFG tab > CFR_REG1: fix error of reseverd bits from [23:16] to [23:22]
CH_CFG tab > CFR_REG2: fix IDD error of bit location fro filed TF3_VH from [5:2] to [15:12] and TF3_VL from [9:6] to 19:16
CH_CFG tab > CFR_REG3: fix IDD error of bit location for filed TF2_LPF_STATE, TF2_LPF_SW, TF2_HPF_STATE
added TAB ICD, remove RS232_DEBUG replace them with one RS422 GPIO, and one TTL GPIO
Version1.4 | Status Reg TAB -> add filed 10MHZ_LCK
Version1.5 | BIT_CFG_TAB -> filed BIT_LO_FREQ changed from 10 bits to 15 bits, according to requirement of 1[Mhz] step
Version1.6 | BIT_CFG_TAB -> update range of BIT LO, range 0.4 - 18.5Ghz
ICD - added external RS422 input signal for external pulse envelope
Global Config Tab - add field PM_SRC_SEL

## ICD
| Pin # | Signal Name | Direction | Type | Description | ICD version control
RS422 SPI + Discrete (reset,RDY) | 1 | SPI_CLK_P | IN | RS-422 differential | SPI Clock Positive
| 2 | SPI_CLK_N | IN | RS-422 differential | SPI Clock Negative
| 3 | SPI_MOSI_P | IN | RS-422 differential | SPI Master Out, Slave In Positive
| 4 | SPI_MOSI_N | IN | RS-422 differential | SPI Master Out, Slave In Negative
| 5 | SPI_MISO_P | OUT | RS-422 differential | SPI Slave Out, Master In Positive
| 6 | SPI_MISO_N | OUT | RS-422 differential | SPI Slave Out, Master In Negative
| 7 | SPI_CSN_P | IN | RS-422 differential | SPI Chip Select Not Positive (active low)
| 8 | SPI_CSN_N | IN | RS-422 differential | SPI Chip Select Not Negative
| 9 | RESETN_P | IN | RS-422 differential | Reset Line Positive (active low)
| 10 | RESETN_N | IN | RS-422 differential | Reset Line Negative
| 11 | RF_RDY_P | OUT | RS-422 differential | RF Ready Positive
| 12 | RF_RDY_N | OUT | RS-422 differential | RF Ready Negative
RS422 RSVD + GND | 13 | GPIO_RS422_OUT_P/SPI_MISO_CLK_P | OUT | RS-422 differential | Reserved Output GPIO Positive
| 14 | GPIO_RS422_OUT_N/ SPI_MISO_CLK_P | OUT | RS-422 differential | Reserved Output GPIO Negative
| 15 | EXT_PLS_ENV_P | IN | RS-422 differential | external pulse envelope Positive (Active HIGH Signal) | 1.6 - add discrete line
| 16 | EXT_PLS_ENV_N | IN | RS-422 differential | external pulse envelope Negative (Active HIGH Signal) | 1.6 - add discrete line
| 17 | GND_RS422 | — | Ground | GND for all RS-422 signals
| 18 | GPIO_RS422_IO2_P | INOUT | RS-422 differential | Reserved Bidirectional GPIO Positive | 1.3 - instead of RS232_TXD
| 19 | GPIO_RS422_IO2_N | INOUT | RS-422 differential | Reserved Bidirectional GPIO Negative | 1.3 - instead of RS232_RXD
TTL | 20 | GPIO_TTL | INOUT | TTL INOUT | Reseverd bidirectional TTL | 1.3 - instead of Debug enable
| 21 | GND_RS232 | — | Ground | For RS-232
| 22 | PWR_STATUS | OUT | TTL out | Indicate the power status of the MOFC 1- power on 0 – power off

## General
| 31 | addr | [30:24] | 23 | 22 | 21 | 20 | 19 | 18 | 17 | 16 | 15 | 14 | 13 | 12 | 11 | 10 | 9 | 8 | 7 | 6 | 5 | 4 | 3 | 2 | 1 | 0 | Remarks
Command | R/W |  | A[6:0] | D[23:0]
Status | RO | 0 | 0x00 | Temperature | [7 empty] | PGOOD | CK_STAT |  | RFRDY | 0 | LO2_LCK | ALCK | BLCK | LCK8 | LCK7 | LCk6 | LCk5 | LCK4 | LCK3 | LCK2 | LCK1 | See Status reg tab
FPGA_VER_REG | RO | 1 | 0x01 | VER_ID | [8 empty] | VER-DAY |  |  |  |  | VER-MONTH |  |  |  | VER-YEAR
SERIAL_NUM | RO | 2 | 0x02 | 0 | 0 | 0 | 0 | SERIAL_NUMBER
TEST_REG | R/W | 3 | 0x03 | DATA[23:0]
RSVD | R/W | 4 | 0x04 | 0 | 0 | 0 | 0 | 0 | 0 | 0 | 0 | 0 | 0 | 0 | 0 | 0 | 0 | 0 | 0 | 0 | 0 | 0 | 0 | 0 | 0 | 0 | 0
RSVD | R/W | 5 | 0x05 | 0 | 0 | 0 | 0 | 0 | 0 | 0 | 0 | 0 | 0 | 0 | 0 | 0 | 0 | 0 | 0 | 0 | 0 | 0 | 0 | 0 | 0 | 0 | 0
Global config register | R/W | 6 | 0x06 | 0 | 0 | 0 | PM_SRC_SEL | PM_PRI | [11 empty] | PM_PWID | [5 empty] | OPMODE |  | See Global config tab
BIT-Config | R/W | 7 | 0x07 | INT/EXT | Pls/CW | BIT_OUT_PWR | [6 empty] | BIT_LO_FREQ | [14 empty] | See BIT_CONFIG tab
CH1_CFG_REG1 | R/W | 8 | 0x08 | channel 1 configuration icluding: DCA values, Muxes control, Tunable filter control, LO frequency | [23 empty] | See CH_CFG tab
….
CH1_CFG_REG4 | R/W | 11 | 0x0B
CH2_CFG_REG1 | R/W | 12 | 0x0C | channel 2 configuration icluding: DCA values, Muxes control, Tunable filter control, LO frequency
….
CH2_CFG_REG4 | R/W | 15 | 0x0F
CH3_CFG_REG1 | R/W | 16 | 0x10 | channel 3 configuration icluding: DCA values, Muxes control, Tunable filter control, LO frequency
….
CH3_CFG_REG4 | R/W | 19 | 0x13
CH4_CFG_REG1 | R/W | 20 | 0x14 | channel 4 configuration icluding: DCA values, Muxes control, Tunable filter control, LO frequency
….
CH4_CFG_REG4 | R/W | 23 | 0x17
CH5_CFG_REG1 | R/W | 24 | 0x18 | channel 5 configuration icluding: DCA values, Muxes control, Tunable filter control, LO frequency
….
CH5_CFG_REG4 | R/W | 27 | 0x1B
CH6_CFG_REG1 | R/W | 28 | 0x1C | channel 6 configuration icluding: DCA values, Muxes control, Tunable filter control, LO frequency
….
CH6_CFG_REG4 | R/W | 31 | 0x1F
CH7_CFG_REG1 | R/W | 32 | 0x20 | channel 7 configuration icluding: DCA values, Muxes control, Tunable filter control, LO frequency
….
CH7_CFG_REG4 | R/W | 35 | 0x23
CH8_CFG_REG1 | R/W | 36 | 0x24 | channel 8 configuration icluding: DCA values, Muxes control, Tunable filter control, LO frequency
….
CH8_CFG_REG4 | R/W | 39 | 0x27
CHECKSUM | R/W | 40 | 0x28 | 0 | 0 | 0 | 0 | 0 | 0 | 0 | 0 | 0 | 0 | 0 | 0 | 0 | 0 | 0 | 0 | CHKSUM | [7 empty] | See configuration flow tab
LOAD_RF_SETUP | WO | 41 | 0x29 | 0 | 0 | 0 | 0 | 0 | 0 | 0 | 0 | 0 | 0 | 0 | 0 | 0 | 0 | 0 | 0 | 0 | 0 | 0 | 0 | 0 | 0 | 0 | LOAD | See configuration flow tab

## Status Reg
| 31 | addr | [30:24] | 23 | 22 | 21 | 20 | 19 | 18 | 17 | 16 | 15 | 14 | 13 | 12 | 11 | 10 | 9 | 8 | 7 | 6 | 5 | 4 | 3 | 2 | 1 | 0
Command | R/W |  | A[6:0] | D[23:0]
Status | RO | 0 | 0x00 | Temperature | [7 empty] | PS | CK_STAT |  | RFRDY | 10MHZ_LCK | LO2_LCK | ALCK | BLCK | LCK8 | LCK7 | LCk6 | LCk5 | LCK4 | LCK3 | LCK2 | LCK1
[28 empty] | Param | Bits | Description | Possible Values
[28 empty] | R/W | 31 | Read / Write bit | Read only
[28 empty] | Address | 30:24 | Register address bits | 0x0
[28 empty] | Temperature | 23:16 | Module temperature is 2’s complement format | C9 = -55°C
…7D = 125°C
[28 empty] | PS | 15 | Power status | 0-Fail
1-Pass
[28 empty] | CK_STAT | 14:13 | CheckSum Status, this bit will be updated when receiving command CHECKSUM, | 0x0-IDLE
0x1- CheckSum error
0x2- CheckSum success
[28 empty] | RFRDY | 12 | RF ready, is asserted low after receiving command ‘LOAD_RF_SETUP’, and only after complete setup of tuner is asserted High, the RFRDY out is also reflected at the output at PIN READY
[28 empty] | 10MHZ_LCK | 11 | 10Mhz clock lock indication | 0 – unlocked: 1-Locked | add field version 1.4
[28 empty] | LO2_LCK | 10 | LO2 pll lock | 0 – unlocked: 1-Locked
[28 empty] | ALCK | 9 | Clock toward ADC lock | 0 – unlocked: 1-Locked
[28 empty] | BLCK | 8 | Bit PLL lock | 0 – unlocked: 1-Locked
[28 empty] | LCK8 | 7 | Subunit 2 LO4 lock indication | 0 – unlocked: 1-Locked
[28 empty] | LCK7 | 6 | Subunit 2 LO3 lock indication | 0 – unlocked: 1-Locked
[28 empty] | LCK6 | 5 | Subunit 2 LO2 lock indication | 0 – unlocked: 1-Locked
[28 empty] | LCK5 | 4 | Subunit 2 LO1 lock indication | 0 – unlocked: 1-Locked
[28 empty] | LCK4 | 3 | Subunit 1 LO4 lock indication | 0 – unlocked: 1-Locked
[28 empty] | LCK3 | 2 | Subunit 1 LO3 lock indication | 0 – unlocked: 1-Locked
[28 empty] | LCK2 | 1 | Subunit 1 LO2 lock indication | 0 – unlocked: 1-Locked
[28 empty] | LCK1 | 0 | Subunit 1 LO1 lock indication | 0 – unlocked: 1-Locked

## FPGA_VER_REG
| 31 | addr | [30:24] | 23 | 22 | 21 | 20 | 19 | 18 | 17 | 16 | 15 | 14 | 13 | 12 | 11 | 10 | 9 | 8 | 7 | 6 | 5 | 4 | 3 | 2 | 1 | 0
Command | R/W |  | A[6:0] | D[23:0]
FPGA_VER_REG | RO | 1 | 0x01 | VER_ID | [8 empty] | VER-DAY |  |  |  |  | VER-MONTH |  |  |  | VER-YEAR

## Global config
| 31 | addr | [30:24] | 23 | 22 | 21 | 20 | 19 | 18 | 17 | 16 | 15 | 14 | 13 | 12 | 11 | 10 | 9 | 8 | 7 | 6 | 5 | 4 | 3 | 2 | 1 | 0
Command | R/W |  | A[6:0] | D[23:0]
Global config register | R/W | 6 | 0x06 | 0 | 0 | 0 | PM_SRC_SEL | PM_PRI | [11 empty] | PM_PWID | [5 empty] | OPMODE
[28 empty] | Fieldname | BITS | Description | Remarks./ENUM
[28 empty] | OPMODE | [1:0] | dictates how channel configurations are applied: Single Channel Mode (0x0): Each of the eight channels is individually configured by the master. Common Quad Mode (0x1): The master fills configurations for channels 1 and 2. Channel 1’s configuration is used for channels 2, 3, and 4, and channel 2’s configuration is used for channels 6, 7, and 8. Common Octal Mode (0x2): The master configures only channel 1. This configuration is then applied to all remaining channels (2-8). | 0 | Single channel mode
[31 empty] | 1 | Common Quad mode
[31 empty] | 2 | Common Octal mode
[28 empty] | PM_PWID | [7:2] | refers to BIT pulse mode, detrmine the Pulse Widht LSB is 1[us[, default is 10 (10[us])
[28 empty] | PM_PRI | [19:8] | refers to BIT pulse mode, detrmine the Pulse PRI LSB is 1[us[, default is 100 (100[us])
[28 empty] | PM_SRC_SEL | [20] | BIT Pulse mode source select, when 0 (INTERNAL): PWID and PRI are generated according to PM_PRI and PM_PWID fiedl value, when 1 Pulse is generated with external envelope form input pin EXT PLS_ENV | 0 | INTERNAL
[31 empty] | 1 | EXTERNAL
[28 empty] | RSVD | [23:21]

## BIT_CONFIG
| 31 | addr | [30:24] | 23 | 22 | 21 | 20 | 19 | 18 | 17 | 16 | 15 | 14 | 13 | 12 | 11 | 10 | 9 | 8 | 7 | 6 | 5 | 4 | 3 | 2 | 1 | 0
Command | R/W |  | A[6:0] | D[23:0]
BIT-Config | R/W | 7 | 0x07 | INT/EXT | Pls/CW | BIT_OUT_PWR | [6 empty] | BIT_LO_FREQ
[29 empty] | Fieldname | BITS | Description | Remarks/Enums
[28 empty] | BIT-Config | BIT_LO_FREQ | [14:0] | Sets the local oscillator (LO) frequency for the bit output LSB = 1 MHz per step BIT LO Frequency (MHz) = Register_Value [Mhz] | Register value range:400(400[mhz]) to 18500(18500[mhz])
[29 empty] | RSVD | [15] | RSVD | RSVD
[29 empty] | BIT_OUT_PWR | [21:16] | Sets the transmitter output power from -30 dBm (max) to -80 dBm (min). LSB = 1 dBm per step Output Power (dBm) = -30 - Register_Value | Register value range: 0 to 50
[29 empty] | Pls/CW | [22] | CW ot pulse mode, incase of Pulse mode Pulsewidth and PRI are defined in global cobfig register | 0 | CW
[32 empty] | 1 | PLS
[29 empty] | INT/EXT | [23] | INTERNAL / EXTRENAL BIT | 0 | INTERNAL BIT
[32 empty] | 1 | EXTERNAL BIT

## CH_CFG
| 31 | addr | [30:24] | 23 | 22 | 21 | 20 | 19 | 18 | 17 | 16 | 15 | 14 | 13 | 12 | 11 | 10 | 9 | 8 | 7 | 6 | 5 | 4 | 3 | 2 | 1 | 0
Command | R/W |  | A[6:0] | D[23:0]
CFGREG1 | R/W | 0 | 0x00 | 0 | 0 | DCA3 | [5 empty] | DCA2 | [5 empty] | DCA1 | [5 empty] | IFOBS | RFIBS |  | RFISRC
CFGREG2 | R/W | 1 | 0x01 | 0 | 0 | 0 | 0 | TF3_VL |  |  |  | TF3_VH |  |  |  | TF3_VSW |  | TF1_VL |  |  |  | TF1_VH |  |  |  | TF1_VSW
CFGREG3 | R/W | 2 | 0x02 | 0 | 0 | 0 | 0 | 0 | 0 | 0 | 0 | 0 | 0 | TF2_HPF_STATE |  |  |  | TF2_LPF_SW |  |  | TF2_HPF_STATE |  |  |  | TF2_HPF_SW
CFGREG4 | R/W | 3 | 0x03 | 0 | 0 | 0 | 0 | 0 | 0 | 0 | 0 | 0 | 0 | 0 | 0 | 0 | 0 | 0 | LO_PDWN | LO_FREQ
[29 empty] | Fieldname | BITS | Description |  |  | IDD version control
[28 empty] | CFGREG1 | RFISRC | [0] | RF IN Source: Select between Bit and ANT directly control SW5 | 0 | ANT
[32 empty] | 1 | BIT
[29 empty] | RFIBS | [2:1] | RF Input Band select: contolr switch 2,3,4 see table below | 0x0 | 0.35-4.75
[32 empty] | 0x1 | 2-6
[32 empty] | 0x2 | 6-18
[32 empty] | 0x3 | TERMINATED
[29 empty] | IFOBS | [3] | IF Out Band select: directly control SW5 | 0 | 0.35-4.75
[32 empty] | 1 | 2.75-4.75
[29 empty] | DCA1 | [9:4] | directly control attenuation of DCA1, LSB is 0.5[db] range of attenuation is betenn 0 and 31.5[db]
[29 empty] | DCA2 | [15:10] | dircectly control attenuation of DCA2 LSB is 0.5[db] range of attenuation is betenn 0 and 31.5[db]
[29 empty] | DCA3 | [21:16] | dircectly control attenuation of DCA3 LSB is 0.5[db] range of attenuation is betenn 0 and 31.5[db]
[29 empty] | RSVD | [23:22] | Reserved bits, in write assign to 0's, in read return 0's |  |  | 1.3fix error bits was [23:16]
[28 empty] | CFGREG2 | TF1_VSW | [1:0] | Directly control the TF1 switch control pins VSW2,VSW1 details are in am3156 datasheet
[29 empty] | TF1_VH | [5:2] | Directly control the TF1 High pass filter control pins VH4,VH3,VH2,VH1 , details are in am3156 datasheet
[29 empty] | TF1_VL | [9:6] | Directly control the TF1 Low pass filter control pins VL4,VL3,VL2,VL1 , details are in am3156 datasheet
[29 empty] | TF3_VSW | [11:10] | Directly control the TF3 switch control pins VSW2,VSW1 details are in am3156 datasheet
[29 empty] | TF3_VH | [15:12] | Directly control the TF3 High pass filter control pins VH4,VH3,VH2,VH1 , details are in am3156 datasheet |  |  | 1.3 fix error bits (was [5:2])
[29 empty] | TF3_VL | [19:16] | Directly control the TF3 Low pass filter control pins VL4,VL3,VL2,VL1 , details are in am3156 datasheet |  |  | 1.3 fix error bits (was [9:6])
[29 empty] | RSVD | [23:20] | Reserved bits, in write assign to 0's, in read return 0's
[28 empty] | CFGREG3 | TF2_HPF_SW | [2:0] | select TF2 HPF band HPF1/HPF2/HPF3/HPF4, for more details at admv8818-ep datasheet | 0x0 | HPF Bypass
[32 empty] | 0x1 | HPF1: 1.75-3.55 GHz, LSB 0.12 GHZ
[32 empty] | 0x2 | HPF2: 3.40-7.25 GHz, LSB 0.26 GHZ
[32 empty] | 0x3 | HPF3: 6.6-12.0 GHz, LSB 0.36 GHZ
[32 empty] | 0x4 | HPF4: 12.5-19.9 GHz, LSB 0.49 GHZ
[29 empty] | TF2_HPF_STATE | [6:3] | select the HPF state 0 to 15, each stae increment the cutoff frequency of the selcted HPF e.g for HPF1 state 0 assign the cutoff frequency to 1.75 GHz, state15 to 3.55 Ghz (1.75+0.12*15) |  |  | 1.3 fix error bits (was [5:2])
[29 empty] | TF2_LPF_SW | [9:7] | select TF2 LPF band LPF1/ LPF2/ LPF3/ LPF4, for more details at admv8818-ep datasheet | 0x0 | LPF Bypass | 1.3 fix error bits (was [7:6])
[32 empty] | 0x1 | LPF1: 2.05-3.85 GHz, LSB 0.12 GHZ
[32 empty] | 0x2 | LPF2: 3.35-7.25 GHz, LSB 0.26 GHZ
[32 empty] | 0x3 | LPF3: 7.0-13.0 GHz, LSB 0.36 GHZ
[32 empty] | 0x4 | LPF4: 12.55-18.85 GHz, LSB 0.49 GHZ
[29 empty] | TF2_LPF_STATE | [13:10] | select the LPF state 0 to 15, each state increment the cutoff frequency of the selcted LPF e.g for LPF1 state 0 assign the cutoff frequency to 2.05 GHz, state15 to 3.85 Ghz (2.05+0.12*15) |  |  | 1.3 fix error bits (was [11:8])
[29 empty] | RSVD | [23:14] | Reserved bits, in write assign to 0's, in read return 0's |  |  | 1.3 fix error bits was [23:13]
[28 empty] | CFGREG4 | LO_FREQ | [7:0] | Sets the local oscillator (LO) frequency LSB = 50 MHz per step BIT LO Frequency (MHz) = 10000 + (Register_Value × 50) Frequency range: 10000 MHz to 16750 MHz |  | Register value range: 0 (10000[mhz]) to 135 (16750[mhz])
[29 empty] | LO_PDWN | [8] | Power down LO ( 1 means power down)
[29 empty] | RSVD | [23:9] | Reserved bits, in write assign to 0's, in read return 0's
DCA1
DCA2
DCA3

## Checksum-verification
Checksum Verification The checksum is calculated by performing a bitwise XOR of all bytes in the relevant fields of the message. Checksum = XOR of each byte in the specified message fields The set of fields included in the checksum calculation depends on the OPDOME (see below) The calculated checksum is compared to the checksum byte in the checksum
| StartRegAddr | StopRegAddr | Remamrks
Single Channel Mode (0x0): | 0x7 | 0x27 | message starts from BIT_CFG and ends after configuration of all 8 channels
Common Quad Mode (0x1): | 0x7 | 0xF | message starts from BIT_CFG and ends after configuration of 2 channels (1 and 2)
Common Octal Mode (0x2): | 0x7 | 0xB | message starts from BIT_CFG and ends after configuration of channel 1